## Table 1
S/N | Service Description | Qty | UOM
Staircase
1 | Removal of the externa lsteps blustered glass handrail and reinsta ll after installation of sta irs marble. | 30 | LM
2 | Remove and disconnect stair step lights including remove electr ic conduit below the steps. 28Nos | 28 | NOS
Removal of the existing externa l stair marble steps w ith landing including screed and cart away.
3
30 steps 60lm,Landing 25m2
Cutting staircase wall. Removing plaster and Rockwall to reach the block wall up to SOcm.(Using
4
Terrabond A,Styrofix,Styrobond DP,Tex Primer,Terralite Trustone and Glaze coat.)
30 LM
15 L.M
Supply and apply brush bond fosroc cementitious waterproof including water testing (Staircase
5
Steps)
30 Mz
Supply and apply brush bond fosroc cementitious waterproof including water testing (Staircase
6 Landing)
25 Mz
Supply and apply brush bond fosroc cementitious waterproof including water testing (Chipping
7
Wall)
15 LM
8 Supply and installation of the gran ite step (same material not available) insta ll grey sardo granite. 60 L.M
Supply and installation of the gran ite landing (same material not available) install grey sardo
9
granite.
25 Mz
10 Supply & install wall skirting with glue for the staircase grey sardo granite. 20 L.M
11 Supply and install Rockwall including wall plaster for sta ir wall. 15 L.M
12 ExternalWall & Ceiling weather shield Painting with crack filling (for stair wall only) so Mz
Supply and install electrical cables in conduits, complete with all necessary fittings, junction box.
13
Supply and install LED strip lights below each step, including all required terminations.
Storeroom
28 Nos
14 Removal of existing paint including plaster by scrapper to make it clear from loose materials. 15 Mz
Supply and application of Jotun Fenomastic white paint same as existing including all the
15
required preparation (wall and ceiling)
15 Mz
16 Remove debr is from site after completion of work. 1 Trips